## Specification Sheet
Category | Specification Parameter | Your Requirement (Please Fill) | Why It Matters
1. Dimensions | Web Width (mm) | ______ mm | Must match forming collar size. Tolerance +/- 1mm.
| Cut-Off / Repeat Length (mm) | ______ mm | Distance between Eye Marks. Determines bag height.
2. Material | Material Structure | ______ | E.g., PET/AL/PE (Liquid) or BOPP/VMPET/PE (Snacks).
| Total Thickness (microns) | ______ mic | Typical range: 40mic - 120mic.
3. Machine Specs | Unwind Direction | Type #___ (Poly In / Out) | Critical! Refer to standard chart (Type #1 to #8). Poly In or Out?
| Core Inner Diameter (ID) | ______ inch | Standard is 3" (76mm) or 6" (152mm).
| Max Outer Diameter (OD) | Max ______ mm | Maximum roll size your machine can physically fit.
4. Performance | COF (Coefficient of Friction) | Target: ______ | High Speed (>80bpm) needs lower COF (<0.3).
| Eye Mark Size | ______ x ______ mm | Standard is 5mm x 10mm black block.
5. Compliance | Food Safety Standard | ______ | Do you require FDA (US) or EU 10/2011 compliance?